## 3.
Problem 3: Learning About the Matrix Elements
In this problem, we use a simple dipole to understand the meaning of the matrix elements.
x | a | y | b | l
0.6364 | -0.70711 | 0 | 0 | -0.35373 | x
0.84146 | 0.6364 | 0 | 0 | -0.18189 | a
0 | 0 | 1 | 0 | 0 | y
0 | 0 | 0.9854 | 1 | 0 | b
0 | 0 | 0 | 0 | 1 | l
0.18189 | 0.35373 | 0 | 0 | 0.22651 | dK
(x¦x) = | 0.6364 |  | Magnification = 0.64: X is squished because outer paths stay in magnet longer and inner paths are not bent as much because they sepnd less time in the magnet.
(x¦a) = | 0.84146 |  | Offset in angle --> offset in x
(x¦dK) = | 0.18189 |  | Offset in KE --> offset in x
(a¦x) = | -0.70711 |  | Offset in x --> opposite offset in angle, see (x¦x)
(a¦a) = | 0.6364 |  | Angle magnification: Angle differences are decreased, see (x¦x)
(a¦dK) = | 0.35373 |  | Offset in KE --> offset in angle
(y¦y) = | 1 |  | Y is not affected by dipole field.
(y¦b) = | 0.9854 |  | But y still depends on incoming angle.
(b¦y) = | 0 |  | B does not depend on incoming y.
(b¦b) = | 1 |  | B is not affected by dipole field
(l¦x) = | -0.35373
(l¦a) = | -0.18189
(l¦l) = | 1
(l¦dK) = | 0.22651
Code:
INCLUDE 'COSY' ;
PROCEDURE RUN ;
OV 1 3 1 ; {order 1, phase space dim 3 INCLUDING ENERGY, # of parameters 0}
RP 20 21 11 ; {kin. energy, mass 21 amu, charge 11}
UM ; {sets maps to unity}
SB 0 0.03 0 0.01 0 0 0 0.3 0 0 0 ;
ER 1 3 3 1 1 3 1 1 ;
PTY 5;
BP ; {begins a picture}
DL .1; {drift length .1 m}
DI 1. 45. .03 0 0 0 0; {parallel face dipole, radius 1.0 m, angle 45 deg, aperture 3 cm}
DL .1; {drift length .1 m}
EP ; {ends a picture}
PG -1 -2 ; {outputs x,y picture on screen}
PM 6 ; {Prints Transfer Matrix on Screen}
PM 11 ;{Prints Transfer Matrix to file fort.11}
ENDPROCEDURE ;
RUN ; END ;
Note: We used DI instead of DP to match a "textbook dipole" rather than a parallel dipole.

## 4.
Problem 4: Reaction Kinematics of 23Al(p,γ)
This makes sense because the charges are supposed to be separated out.
Reaction: 23Al (p,γ) |  |  |  |  | Result:
http://skisickness.com/2010/04/relativistic-kinematics-calculator/ |  |  |  |  | a. | The maximum angle is about 9 mrad, which fits the angular acceptance of 25 mrad.
[5 empty] | b. | The energy spread is
Projectile (m1) | 23Al |  |  |  | ± | 1.763%
Target (m2) | 1H |  |  |  |  | This fits in SECAR's energy acceptance of 3.1%.
Ejectile (m3) | 24Si
Recoil (m4) | gamma
Projectile E | 3.552 | MeV | kinetic | <-- This is where a resonance is
Ejectile Ex | 0 | MeV
Recoil Ex | 0 | MeV
The maximum 24Si energy is 3.463 MeV. The minimum 24Si energy is 3.343 MeV. The maximum 24Si angle is 0.5 degrees.
The maximum γ energy is 3.492 MeV. The minimum γ energy is 3.372 MeV.

## 5.
Problem 5: 23Al(p,γ)
From H. Schatz et al. Phys. Rev. Lett. 79, 3845 – Published 17 November 1997
https://journals.aps.org/prl/abstract/10.1103/PhysRevLett.79.3845
"This reaction is of considerable interest, since it might lead to a decrease of the 22Na production in nova explosions, and solve the discrepancy between the 22Na yield predictions of nova models and recent COMPTEL observations."

## 6.
Problem 6: Measuring Emittance
In this problem, we use the COSY code to predict the emittance of the beam.
We vary the quadrupole field and extract the beam size.
Then we can find σ11 as a function of K:
σ11(K) = aK2-2abK+ab2+c
And the emittance is given by:
ε = √(ac)/L2
See images below for details.
L = | 5.915 | m
Brho [Tm]= | 0.8
Length quad [m] = | 0.3401
Quadrupole [T] (Flux density at pole tip) | Gradient [T/m] (divide by aperture) | kq [1/m] | K [1/m] | xmax [m] (VMAX(RAY(1)) | (xmax)2
-0.1 | -0.76923 | 0.98058 | -0.33311 | 0.00492 | 2.4207e-05
-0.09 | -0.69231 | 0.93026 | -0.29925 | 0.0042513 | 1.8073e-05
-0.08 | -0.61538 | 0.87706 | -0.26551 | 0.0035862 | 1.2861e-05
-0.07 | -0.53846 | 0.82041 | -0.2319 | 0.0029246 | 8.5534e-06
-0.06 | -0.46154 | 0.75955 | -0.1984 | 0.0022667 | 5.1378e-06
-0.05 | -0.38462 | 0.69338 | -0.16503 | 0.0016123 | 2.5995e-06
-0.04 | -0.30769 | 0.62017 | -0.13178 | 0.00096148 | 9.2445e-07
-0.03 | -0.23077 | 0.53709 | -0.098652 | 0.0006239 | 3.8925e-07
-0.02 | -0.15385 | 0.43853 | -0.065647 | 0.00090928 | 8.2679e-07
-0.01 | -0.076923 | 0.31009 | -0.032763 | 0.0011931 | 1.4234e-06
0.001 | 0.0076923 | 0.098058 | 0.0032708 | 0.0016698 | 2.7882e-06
0.01 | 0.076923 | 0.31009 | 0.032763 | 0.0022395 | 5.0152e-06
0.02 | 0.15385 | 0.43853 | 0.065647 | 0.0028691 | 8.2318e-06
0.03 | 0.23077 | 0.53709 | 0.098652 | 0.0034953 | 1.2217e-05
0.04 | 0.30769 | 0.62017 | 0.13178 | 0.0041179 | 1.6957e-05
0.05 | 0.38462 | 0.69338 | 0.16503 | 0.0047371 | 2.244e-05
Fit Coefficients
a = | 0.00037129 |  | a = | 0.00037129 |  | εcosy = | 8.4273e-07 | m rad
-2ab = | 5.9845e-05 |  | b = | -0.08059 |  | εth = | 6.2832e-07 | m rad
ab2+c = | 2.6487e-06 |  | c = | 2.3724e-07 |  | ratio = | 1.3413
|  |  | σ11 = | 1.0612e-05 |  | εcosy = | 8.4273e-07 | m rad | (calculated a different way to check algebra)
|  |  | σ12 = | -9.3888e-07
|  |  | σ22 = | 8.9845e-08

## 6. problem
Problem 6: Measuring Emittance, A Problem with the Method
We suspect that the thin lens approximation may not have been appropriate for this case.
L = | 5.915 | m |  |  | This column must be near zero for the thin lens approximation to be valid.
Brho [Tm]= | 0.8
Length quad [m] = | 0.3401
Quadrupole [T] (Flux density at pole tip) | Gradient [T/m] (divide by aperture) | kq [1/m] | Cosh[kq Lq] | kq Sinh[kq Lq] | 1/kq Sinh[kq Lq] | K [1/m] | xmax [m] (VMAX(RAY(1)) | (xmax)2
-0.1 | -0.76923 | 0.98058 | 1.0561 | 0.33311 | 0.34644 | -0.33311 | 0.00492 | 2.4207e-05
-0.09 | -0.69231 | 0.93026 | 1.0505 | 0.29925 | 0.3458 | -0.29925 | 0.0042513 | 1.8073e-05
-0.08 | -0.61538 | 0.87706 | 1.0448 | 0.26551 | 0.34517 | -0.26551 | 0.0035862 | 1.2861e-05
-0.07 | -0.53846 | 0.82041 | 1.0392 | 0.2319 | 0.34453 | -0.2319 | 0.0029246 | 8.5534e-06
-0.06 | -0.46154 | 0.75955 | 1.0336 | 0.1984 | 0.3439 | -0.1984 | 0.0022667 | 5.1378e-06
-0.05 | -0.38462 | 0.69338 | 1.0279 | 0.16503 | 0.34326 | -0.16503 | 0.0016123 | 2.5995e-06
-0.04 | -0.30769 | 0.62017 | 1.0223 | 0.13178 | 0.34263 | -0.13178 | 0.00096148 | 9.2445e-07
-0.03 | -0.23077 | 0.53709 | 1.0167 | 0.098652 | 0.34199 | -0.098652 | 0.0006239 | 3.8925e-07
-0.02 | -0.15385 | 0.43853 | 1.0111 | 0.065647 | 0.34136 | -0.065647 | 0.00090928 | 8.2679e-07
-0.01 | -0.076923 | 0.31009 | 1.0056 | 0.032763 | 0.34073 | -0.032763 | 0.0011931 | 1.4234e-06
0.001 | 0.0076923 | 0.098058 | 1.0006 | 0.0032708 | 0.34016 | 0.0032708 | 0.0016698 | 2.7882e-06
0.01 | 0.076923 | 0.31009 | 1.0056 | 0.032763 | 0.34073 | 0.032763 | 0.0022395 | 5.0152e-06
0.02 | 0.15385 | 0.43853 | 1.0111 | 0.065647 | 0.34136 | 0.065647 | 0.0028691 | 8.2318e-06
0.03 | 0.23077 | 0.53709 | 1.0167 | 0.098652 | 0.34199 | 0.098652 | 0.0034953 | 1.2217e-05
0.04 | 0.30769 | 0.62017 | 1.0223 | 0.13178 | 0.34263 | 0.13178 | 0.0041179 | 1.6957e-05
0.05 | 0.38462 | 0.69338 | 1.0279 | 0.16503 | 0.34326 | 0.16503 | 0.0047371 | 2.244e-05
Fit Coefficients
a = | 0.00037129 |  | a = | 0.00037129 |  | εcosy = | 8.4273e-07 | m rad
-2ab = | 5.9845e-05 |  | b = | -0.08059 |  | εth = | 6.2832e-07 | m rad
ab2+c = | 2.6487e-06 |  | c = | 2.3724e-07 |  | ratio = | 1.3413
|  |  | σ11 = | 1.0612e-05 |  | εcosy = | 8.4273e-07 | m rad
|  |  | σ12 = | -9.3888e-07
|  |  | σ22 = | 8.9845e-08

## 6. ThickLens
Problem 6: Measuring Emittance, Full Thick Lens Solution
On this sheet we calculate the full thick lens solution to extract the emittance.
L = | 5.915 | m
Brho [Tm]= | 0.8
Length quad [m] = | 0.3401
Quadrupole [T] (Flux density at pole tip) | Gradient [T/m] (divide by aperture) | kq [1/m] | xmax [m] (VMAX(RAY(1)) | (xmax)2
-0.1 | -0.76923 | 0.98058 | 0.00492 | 2.4207e-05
-0.09 | -0.69231 | 0.93026 | 0.0042513 | 1.8073e-05
-0.08 | -0.61538 | 0.87706 | 0.0035862 | 1.2861e-05
-0.07 | -0.53846 | 0.82041 | 0.0029246 | 8.5534e-06
-0.06 | -0.46154 | 0.75955 | 0.0022667 | 5.1378e-06
-0.05 | -0.38462 | 0.69338 | 0.0016123 | 2.5995e-06
-0.04 | -0.30769 | 0.62017 | 0.00096148 | 9.2445e-07
-0.03 | -0.23077 | 0.53709 | 0.0006239 | 3.8925e-07
-0.02 | -0.15385 | 0.43853 | 0.00090928 | 8.2679e-07
-0.01 | -0.076923 | 0.31009 | 0.0011931 | 1.4234e-06
0.001 | 0.0076923 | 0.098058 | 0.0016698 | 2.7882e-06
0.01 | 0.076923 | 0.31009 | 0.0022395 | 5.0152e-06
0.02 | 0.15385 | 0.43853 | 0.0028691 | 8.2318e-06
0.03 | 0.23077 | 0.53709 | 0.0034953 | 1.2217e-05
0.04 | 0.30769 | 0.62017 | 0.0041179 | 1.6957e-05
0.05 | 0.38462 | 0.69338 | 0.0047371 | 2.244e-05
εcosy = | 9.7222e-07
εth = | 6.2832e-07

## 7.
Problem 7: Effective Field Length Study
In this problem, we change the length of quadrupole Q2 and study the effect on mass resolving power and mass resolution.
The yellow boxes indicate modified values.
Q2 length | Q2 Strength | Mass Resolving Power at FP2 | Resolution by Max Ray | Half Image Size | ME(1,2) | Comment
0.2979 | 0.21935 | 742.1279 | 445.3643 |  | 0.016393
0.28896 | 0.21935 | 883.0554 | 103.2826 | 0.0068685 | -0.21496 | decrease Q2 length by 3%
0.28896 | 0.22622 | 735.7544 | 455.2947 | 0.001558 | 0.028232 | after fit to maximize mass resolution, with new Q2 strength
Change in field to correct for change in length: |  |  | 3.13%
Conclusions:
Decreasing the quadrupole length by 3% decreased the mass resolution to only about a quarter of its original value.
Increasing the field strength by 3% recovered the mass resolution.
Modified Q2 length, not yet optimized | [6 empty] | Modified Q2 length, with optimized Q2 strength

## 8.
Problem 8: Mass Resolution Study
In this problem, we change various properties of the beam and of quadrupole Q2 to study the effects on mass resolution.
The yellow boxes indicate modified values.
First we change the beam properties by 5% to study each property's effect on the mass resolution.
XX | AX | YY | AY | DE | Mass Res. | Res. Pow. | ME(1,1) | M(1,2) | M(1,6) | M(1,7)
0.0075 | 0.025 | 0.00075 | 0.025 | 0.031 | 445.3643 | 742.1279 | 1.2744 | 0.016393 | -0.016235 | -1.4187
0.007875 | 0.025 | 0.00075 | 0.025 | 0.031 | 435.9327 | 706.7884 | 1.2744 | 0.016393 | -0.016235 | -1.4187
0.0075 | 0.025 | 0.0007875 | 0.025 | 0.031 | 443.6752 | 742.1279 | 1.2744 | 0.016393 | -0.016235 | -1.4187
0.007875 | 0.025 | 0.0007875 | 0.025 | 0.031 | 434.3125 | 706.7884 | 1.2744 | 0.016393 | -0.016235 | -1.4187
0.0075 | 0.02625 | 0.00075 | 0.025 | 0.031 | 405.736 | 742.1279 | 1.2744 | 0.016393 | -0.016235 | -1.4187
0.0075 | 0.025 | 0.00075 | 0.02625 | 0.031 | 445.3643 | 742.1279 | 1.2744 | 0.016393 | -0.016235 | -1.4187
0.0075 | 0.02625 | 0.00075 | 0.02625 | 0.031 | 405.736 | 742.1279 | 1.2744 | 0.016393 | -0.016235 | -1.4187
0.0075 | 0.025 | 0.00075 | 0.025 | 0.03255 | 443.2551 | 742.1279 | 1.2744 | 0.016393 | -0.016235 | -1.4187
Conclusions:
The mass resolution is more sensitive to the angle AX than to the beam position XX.
The angle in the opposite direction AY does not affect the mass resolution in the x-direction.
Next we find how much we can change various parameters before the mass resolution is worse by 5%.
5% smaller resolution is:
423.0961
Beam properties XX and AZ.
XX | AX | YY | AY | DE | Mass Res.
0.0075 | 0.025 | 0.00075 | 0.025 | 0.031 | 445.3643
0.007875 | 0.025 | 0.00075 | 0.025 | 0.031 | 435.9327
0.00825 | 0.025 | 0.00075 | 0.025 | 0.031 | 426.891
0.0084 | 0.025 | 0.00075 | 0.025 | 0.031 | 423.3781
0.00841 | 0.025 | 0.00075 | 0.025 | 0.031 | 423.146
The change in XX that results in a 5% change in mass resolution is | [5 empty] | 12.13%
0.0075 | 0.02575 | 0.00075 | 0.025 | 0.031 | 421.4888
0.0075 | 0.0256 | 0.00075 | 0.025 | 0.031 | 426.2451
0.0075 | 0.0257 | 0.00075 | 0.025 | 0.031 | 423.0729
The change in AX that results in a 5% change in mass resolution is | [5 empty] | 2.8%
Quadrupole Q2 properties.
Pitch | Yaw | Roll | DX | DY | Mass Res.
0.0496 | 0.062 | 0.0252 | 0.0002 | 6.8e-05 | 445.3643
0.24 | 0.062 | 0.0252 | 0.0002 | 6.8e-05 | 423.6479
The change in PITCH that results in a 5% change in mass resolution is | [5 empty] | 0.1904 | degrees | *** The resolution initially went up for larger pitch values before coming back down!
0.0496 | 0.1426 | 0.0252 | 0.0002 | 6.8e-05 | 423.7
The change in YAW that results in a 5% change in mass resolution is | [5 empty] | 0.0806 | degrees
0.0496 | 0.062 | 0.275 | 0.0002 | 6.8e-05 | 423.1808
The change in ROLL that results in a 5% change in mass resolution is | [5 empty] | 0.2498 | degrees
0.0496 | 0.062 | 0.0252 | 0.00102 | 6.8e-05 | 423.5681
The change in DX that results in a 5% change in mass resolution is | [5 empty] | 0.82 | mm
0.0496 | 0.062 | 0.0252 | 0.0002 | 0.00042 | 423.1232
The change in DY that results in a 5% change in mass resolution is | [5 empty] | 0.352 | mm
Conclusions:
Again, the mass resolution is more sensitive to the beam angle than beam position.
The resolution is extremely sensitive to the alignment of the magnets. Deviations by fractions of a degree or a millimeter can ruin the resolution.
This can be corrected for with the magnetic field strengths.

## 9.
Problem 9: Charge State Study
In this problem, we observe how a certain charge state is selected.
Charge = 5, Resolution = 593.5 | Charge = 4 is blue, Charge = 6 is red, Resolution = 5.90E-5. This makes sense because the charges are supposed to be separated out.