## ar_c4h10 10%
# 1-2: | Gas temp. [K], pressure [Torr] |  |  |  | 2010-06-01
# 3-4: | Electric field [v/cm], [v/cm/Torr] |  |  |  | Calculated by Magboltz 8.8
# 5: | Drift velocity [cm/us] |  |  |  | Default parameters for Ar were used
# 6-7: | Diffusion coeff.[sqrt(um/cm)] |  |  |  | -The Penning fraction = 0%
# | sigma =diff_coeff* sqrt(length) |  |  |  | -Delocalization length = 1 um
# 8-9: | Ionization rate[1/cm] |  |  |  | -Lifetime = 1 ps
# | Attachment rate[1/cm]
w/ Penning effect |  |  | 2010-06-01 | Ar+C4H10 10% 0.5 atm
T [K] | P [Torr] | E [v/cm] | [v/cm/Torr] |  |  |  | Town [1/cm] | Att [1/cm] | V [V] | N | Gain
293 | 380 | 20000 | 52.632 | 10.37 | 241.8 | 178.5 | 274.6 | 0 | 256 | 3.5149 | 11.431
293 | 380 | 25000 | 65.789 | 12.54 | 222.7 | 177 | 427 | 0 | 320 | 5.4656 | 44.1885
293 | 380 | 30000 | 78.947 | 14.68 | 200.9 | 150.6 | 585.6 | 0 | 384 | 7.4957 | 180.4781
293 | 380 | 35000 | 92.105 | 16.7 | 203.5 | 142.9 | 755.6 | 0 | 448 | 9.6717 | 815.5785
293 | 380 | 40000 | 105.263 | 18.9 | 154.3 | 136 | 921.7 | 0 | 512 | 11.7978 | 3560.243
293 | 380 | 45000 | 118.421 | 20.96 | 163.5 | 133.1 | 1113 | 0 | 576 | 14.2464 | 19435.4111
293 | 380 | 50000 | 131.579 | 23.07 | 170 | 167.2 | 1289 | 0 | 640 | 16.4992 | 92630.5205
293 | 380 | 55000 | 144.737 | 25.04 | 152.7 | 138.2 | 1462 | 0 | 704 | 18.7136 | 429887.6086
w/ Penning effect |  |  | 2010-06-01 | Ar+C4H10 10% 1 atm
T [K] | P [Torr] | E [v/cm] | [v/cm/Torr] |  |  |  | Town [1/cm] | Att [1/cm] | V [V] | N | Gain
293 | 760 | 20000 | 26.316 | 6.061 | 263.2 | 168.9 | 114.9 | 0 | 256 | 1.4707 | 2.7716
293 | 760 | 25000 | 32.895 | 7.105 | 215.5 | 144.3 | 198.5 | 0 | 320 | 2.5408 | 5.8191
293 | 760 | 30000 | 39.474 | 8.249 | 222.1 | 141.9 | 305.9 | 0 | 384 | 3.9155 | 15.09
293 | 760 | 35000 | 46.053 | 9.293 | 173.8 | 136.6 | 424.1 | 0 | 448 | 5.4285 | 43.0661
293 | 760 | 40000 | 52.632 | 10.36 | 170.8 | 133 | 553.3 | 0 | 512 | 7.0822 | 135.5085
293 | 760 | 45000 | 59.211 | 11.43 | 170.7 | 128.6 | 690.4 | 0 | 576 | 8.8371 | 457.339
293 | 760 | 50000 | 65.789 | 12.55 | 161.5 | 126.3 | 842.3 | 0 | 640 | 10.7814 | 1760.0979
293 | 760 | 55000 | 72.368 | 13.6 | 133.2 | 125.1 | 1001 | 0 | 704 | 12.8128 | 7195.1049

## he_c4h10 10%
# 1-2: | Gas temp. [K], pressure [Torr] |  |  |  | 2010-06-10
# 3-4: | Electric field [v/cm], [v/cm/Torr] |  |  |  | Calculated by Magboltz 8.8
# 5: | Drift velocity [cm/us] |  |  |  | Default parameters for He were used
# 6-7: | Diffusion coeff.[sqrt(um/cm)] |  |  |  | -The Penning fraction = 100%
# | sigma =diff_coeff* sqrt(length) |  |  |  | -Delocalization length = 1 um
# 8-9: | Ionization rate[1/cm] |  |  |  | -Lifetime = 1 ps
# | Attachment rate[1/cm]
w/ Penning effect |  |  | 2010-06-10 | He+C4H10 10% 0.5 atm
T [K] | P [Torr] | E [v/cm] | [v/cm/Torr] |  |  |  | Town [1/cm] | Att [1/cm] | V [V] | N | Gain
293 | 380 | 20000 | 52.632 | 20.77 | 230.3 | 247.9 | 587.1 | 0 | 256 | 7.5149 | 182.896
293 | 380 | 25000 | 65.789 | 25.99 | 208.7 | 172 | 792.4 | 0 | 320 | 10.1427 | 1130.4802
293 | 380 | 30000 | 78.947 | 31.2 | 214.5 | 190.9 | 989.7 | 0 | 384 | 12.6682 | 6508.7284
293 | 380 | 35000 | 92.105 | 36.5 | 227.3 | 179.9 | 1175 | 0 | 448 | 15.04 | 33689.2339
293 | 380 | 40000 | 105.263 | 41.68 | 184.6 | 193.5 | 1350 | 0 | 512 | 17.28 | 159146.9519
293 | 380 | 45000 | 118.421 | 46.89 | 169.9 | 199.2 | 1510 | 0 | 576 | 19.328 | 658124.0418
293 | 380 | 50000 | 131.579 | 52 | 181 | 183.5 | 1658 | 0 | 640 | 21.2224 | 2446690.1861
293 | 380 | 55000 | 144.737 | 57.11 | 188.7 | 180 | 1801 | 0 | 704 | 23.0528 | 8701302.8389
w/ Penning effect |  |  | 2010-06-10 | He+C4H10 10% 1 atm
T [K] | P [Torr] | E [v/cm] | [v/cm/Torr] |  |  |  | Town [1/cm] | Att [1/cm] | V [V] | N | Gain
293 | 760 | 20000 | 26.316 | 10.41 | 218.2 | 207.4 | 338.3 | 0 | 256 | 4.3302 | 20.1156
293 | 760 | 25000 | 32.895 | 13 | 183.6 | 183.4 | 539.1 | 0 | 320 | 6.9005 | 119.468
293 | 760 | 30000 | 39.474 | 15.62 | 193.7 | 185.4 | 751.1 | 0 | 384 | 9.6141 | 783.6578
293 | 760 | 35000 | 46.053 | 18.15 | 166.4 | 148.6 | 959.2 | 0 | 448 | 12.2778 | 4965.6264
293 | 760 | 40000 | 52.632 | 20.85 | 152.5 | 145.8 | 1175 | 0 | 512 | 15.04 | 33689.2339
293 | 760 | 45000 | 59.211 | 23.35 | 167.6 | 164.1 | 1382 | 0 | 576 | 17.6896 | 211397.6773
293 | 760 | 50000 | 65.789 | 26.02 | 156.9 | 150.3 | 1593 | 0 | 640 | 20.3904 | 1374428.0934
293 | 760 | 55000 | 72.368 | 28.62 | 140.1 | 144.7 | 1788 | 0 | 704 | 22.8864 | 7753412.5478

## He_co2 10%
# 1-2: | Gas temp. [K], pressure [Torr] |  |  |  | 2010-02-28
# 3-4: | Electric field [v/cm], [v/cm/Torr] |  |  |  | Calculated by Magboltz 8.8
# 5: | Drift velocity [cm/us] |  |  |  | Default parameters for He were used
# 6-7: | Diffusion coeff.[sqrt(um/cm)] |  |  |  | -The Penning fraction = 100%
# | sigma =diff_coeff* sqrt(length) |  |  |  | -Delocalization length = 1 um
# 8-9: | Ionization rate[1/cm] |  |  |  | -Lifetime = 1 ps
# | Attachment rate[1/cm]
w/o Penning effect |  |  | 2010-02-28 | He+CO2 10% 1 atm
T [K] | P [Torr] | E [v/cm] | [v/cm/Torr] |  |  |  | Town [1/cm] | Att [1/cm] | V [V] | N | Gain
293 | 760 | 20000 | 26.316 | 14.91 | 234.1 | 219.7 | 204.5 | 1.41 | 256 | 2.6176 | 6.1373
293 | 760 | 25000 | 32.895 | 18.38 | 210.2 | 185.6 | 301.7 | 1.14 | 320 | 3.8618 | 14.538
293 | 760 | 30000 | 39.474 | 21.86 | 215.7 | 201.2 | 409.1 | 0.8 | 384 | 5.2365 | 37.6997
293 | 760 | 35000 | 46.053 | 25.42 | 192.8 | 175.9 | 516.8 | 0.55 | 448 | 6.615 | 98.0224
293 | 760 | 40000 | 52.632 | 29.03 | 182.5 | 195 | 623.3 | 0.63 | 512 | 7.9782 | 252.1678
293 | 760 | 45000 | 59.211 | 32.67 | 195.1 | 192.9 | 734.4 | 0.57 | 576 | 9.4003 | 675.7379
293 | 760 | 50000 | 65.789 | 36.38 | 185.5 | 175.4 | 844.5 | 0.46 | 640 | 10.8096 | 1794.7908
w/ Penning effect |  |  | 2010-02-28 | He+CO2 10% 1 atm
T [K] | P [Torr] | E [v/cm] | [v/cm/Torr] |  |  |  | Town [1/cm] | Att [1/cm] | V [V] | N | Gain
293 | 760 | 20000 | 26.316 | 14.9 | 225.1 | 210.5 | 322.7 | 1.16 | 256 | 4.1306 | 17.5155
293 | 760 | 25000 | 32.895 | 18.39 | 200.6 | 191.4 | 487.2 | 1.17 | 320 | 6.2362 | 75.3826
293 | 760 | 30000 | 39.474 | 21.95 | 206.3 | 189 | 658.5 | 0.88 | 384 | 8.4288 | 344.605
293 | 760 | 35000 | 46.053 | 25.45 | 191.2 | 170 | 832.7 | 0.56 | 448 | 10.6586 | 1616.3904
293 | 760 | 40000 | 52.632 | 29.11 | 190.3 | 183.8 | 1002 | 0.49 | 512 | 12.8256 | 7259.2259
293 | 760 | 45000 | 59.211 | 32.66 | 184 | 179.2 | 1164 | 0.5 | 576 | 14.8992 | 30556.6761
293 | 760 | 50000 | 65.789 | 36.34 | 170.5 | 152.6 | 1321 | 0.38 | 640 | 16.9088 | 123042.7391
2009-10-19
He+CO2(10%)
Pressure [atm] | 1
Eloss [MeV] | 3.48
W-value [eV] | 40
e- [M] | 0.087
HV [V] | Vosc [mV] | Vp.a. [mV] | Ion-pairs [M] | Gain
250 | 8 | 11.44 | 1.4318 | 16.4574
280 | 16 | 22.88 | 2.8636 | 32.9147
300 | 27 | 38.61 | 4.8323 | 55.5436
350 | 80 | 114.4 | 14.3179 | 164.5735
380 | 150 | 214.5 | 26.8461 | 308.5754
400 | 230 | 328.9 | 41.164 | 473.1489
420 | 360 | 514.8 | 64.4305 | 740.5809
440 | 600 | 858 | 107.3842 | 1234.3015
460 | 1100 | 1573 | 196.8711 | 2262.8861