## Header
NUCLIDE | 31S
DSID | 31Cl EC DECAY:XUNDL-22
KEYNUMBER | 2025Bu00
REFERENCE | Phys Rev C xxx, xx43xx (2025).
COMPILER | L. J. Sun (FRIB, MSU), December 19, 2024.
COMMENT | 2025Bu00: {+31}Cl ions were produced by fragmentation of a 150 MeV/nucleon {+36}Ar beam on a 1645 mg/cm{+2} Be production target, separated and purified by the A1900 fragment separator and the Radio Frequency Fragment Separator (RFFS), and transported into the Gaseous Detector with Germanium Tagging (GADGET) system consisting a custom-built gas-filled proportional counter called Proton Detector (PD) surrounded by the SeGA array of 16 HPGe crystals. Measured center-of-mass energies and relative intensities of ¦b-delayed protons, and p¦g-coincidences. Normalized I{-p} relative to the I{-p} of the 1027-keV (c.m.) proton of 2011SaZM. Deduced excitation energies and I{-¦b} of proton-emitting states in {+31}S.
CE | TI$From I{-p} normalized relative to the I{-p}=0.131 {I2} of the 1027-keV (c.m.) proton of 2011SaZM.
CL | E$from E{-p}(c.m.)+S(p)({+31}S)+E(level)({+30}P), where S(p)=6130.65 {I24} (2021Wa16). Weighted average is taken where there are more than one proton decay branches from a level in {+31}S.
CL | J$From {+31}S Adopted Levels in ENSDF database.
PID | 31Cl
EPA | 0
JPA | 3/2+
TP | 190(1)
TPU | MS
QP | 12008(3)
CP | J$From Adopted Levels of {+31}Cl in ENSDF database.
CP | T,QP$from 2021Wa16.
NR | 1.0
BR | 1.0
NB | 1.0
CN | BR$%¦ep=2.08 {I?} for {+31}Cl decay, revised from %¦ep=2.4 {I2} (2011SaZM).

## Data
EL | JPI | MODE | TIE | ELF | JF | CL
6388(4) | 3/2+ | %P=0.024 {I3} | 3.38(18) | 0 | 1+ | $E(p)(cm)=258 keV {I4}; %P$deduced based on measured ¦b-delayed ¦g emissions I(¦b¦g)=0.0338 {I18} from this level by 2018Be12 and ¦b-delayed proton emission I(¦bp)=9.0¦*10{+-6} {I10} from this level.
6936(2) | 1/2+,3/2+,5/2+ |  | 0.20(2) | 0 | 1+ | E$From {+31}S Adopted Levels in ENSDF database.
7037(2) | (5/2)+ |  | 0.09(1) | 0 | 1+ | E$From {+31}S Adopted Levels in ENSDF database.
7157.5(11) | 3/2+,5/2+ |  | 1.31(2) | 0 | 1+ | E$From {+31}S Adopted Levels in ENSDF database.
7703(3) | 1/2+,3/2+,5/2+ |  | 0.14(3) | 708.70(7) | 1+
7703(3) | 1/2+,3/2+,5/2+ |  | 0.14(3) | 0 | 1+
7797(12) | (1/2+,3/2+,5/2+) |  | <0.0005 | 708.70(7) | 1+
7887(3) | 1/2+,3/2+,5/2+ |  | 0.038(8) | 0 | 1+
7905(8) | 1/2+ |  | 0.0026(7) | 708.70(7) | 1+
8017(3) |  |  | 0.09(2) | 0 | 1+
8024(2) | 1/2+,3/2+,5/2+ |  | 0.0034(7) | 677.11(10) | 0+
8275(4) | 1/2+,3/2+,5/2+ |  | <0.008 | 0 | 1+
8418(3) | 1/2+,3/2+,5/2+ |  | 0.09(1) | 1454.28(5) | 2+
8418(3) | 1/2+,3/2+,5/2+ |  | 0.09(1) | 708.70(7) | 1+
8418(3) | 1/2+,3/2+,5/2+ |  | 0.09(1) | 677.11(10) | 0+
8418(3) | 1/2+,3/2+,5/2+ |  | 0.09(1) | 0 | 1+
8557(2) |  |  | 0.015(3) | 1454.28(5) | 2+
8557(2) |  |  | 0.015(3) | 708.70(7) | 1+
8669(8) | 1/2+,3/2+,5/2+ |  | <0.019 | 677.11(10) | 0+
8709(7) | 1/2+,3/2+,5/2+ |  | 0.0028(8) | 708.70(7) | 1+
8813(2) |  |  | 0.019(4) | 1454.28(5) | 2+
8950(5) |  |  | 0.10(8) | 677.11(10) | 0+
8964(2) |  |  | 0.09(3) | 1454.28(5) | 2+
9238(2) |  |  | 0.005(1) | 1973.34(8) | 3+
9238(2) |  |  | 0.005(1) | 1454.28(5) | 2+
9328(4) |  |  | 0.027(5) | 1973.34(8) | 3+
9328(4) |  |  | 0.027(5) | 708.70(7) | 1+
9404(6) | 3/2+,5/2+ |  | 0.003(1) | 1454.28(5) | 2+
9421(8) | 3/2+,5/2+ |  | 0.007(4) | 1973.34(8) | 3+